## Revision History
Revision History
Revision | Description | Author | Date
01 | Initial Release | JPETRILLI | 2024-09-08

## Derating Guidelines
COMPONENT DERATING LUT
Capacitors
Device Type | Sub Type | Temp Below Max Limit (°C) | Max Voltage Stress (%) | Max Ripple Stress (%) | Delta T (°C) | Comments
Capacitor | Aluminum Electrolytic | 10 °C | 90% | 75% | 50 °C
| Ceramic | 10 °C | 80% | 75% | 50 °C
| Film | 10 °C | 60% | 75% | 50 °C
| Mica and PTFE | 10 °C | 80% | 75% | 50 °C
| Polymer | 10 °C | 80% | 75% | 50 °C
| Tantalum | 10 °C | 80% | 75% | 50 °C
| Variable, Trimmer | 10 °C | 80% | 75% | 50 °C
Connectors
Device Type | Sub Type | Temp Below Max Limit (°C) | Max Voltage Stress (%) | Max Current Stress (%) | Max Power Stress (%) | Comments
Connector | General | 50 °C | 75% | 80% | 80%
| RF | 30 °C | 90% | 80% | 80%
| DC | 20 °C | 80% | 80% | 80%
Crystals, Oscillators, Resonators
Device Type | Sub Type | Temp Below Max Limit (°C) | Max Current Stress (%) | Max Power Stress (%) | - | Comments
Crystal | General | 25 °C | 50% | 25% | -
Displays
Device Type | Sub Type | Temp Below Max Limit (°C) | Max Current Stress (%) | - | - | Comments
Display | HMI, LED, LCD, OLED | 25 °C | 75% | - | -
Diodes
Device Type | Sub Type | Max Tj Stress (%) | Max Reverse Voltage Stress (%) | Max Forward Current Stress (%) | Max Power Stress (%) | Comments
Diode | PIN | 75% | 70% | 75% | 75%
| Rectifier | 75% | 100% | 50% | 50%
| Schottky | 75% | 70% | 75% | 75%
| TVS | 75% | 70% | 50% | 50%
General
| Zener | 75% | 100% | 50% | 50%
Fans & Motors
Device Type | Sub Type | Temp Below Max Limit (°C) | Max Voltage Stress (%) | Max Current Stress (%) | Bearing Load (%) | Comments
Fan/Motor | General | 25 °C | 95% | 90% | 75%
Filters
Device Type | Sub Type | Temp Below Max Limit (°C) | Max Voltage Stress (%) | Max Current Stress (%) | - | Comments
Filter | EMI Filter | 35 °C | 50% | 50% | -
| General Purpose | 35 °C | 50% | 50% | -
Fuses
Device Type |  | Temp Below Max Limit (°C) | Max Current Stress (%) | Max Voltage Stress (%) | - | Comments
Fuse | AC, DC | 25 °C | 80% | 100% | - | 80% current derate per NEC Table 240.6(A)
Hybrid ICs
Device Type | Sub Type | Temp Below Max Limit (°C) | Max Voltage Stress (%) | Max Power Stress (%) | Delta T (°C) | Comments
Hybrid | General | 25 °C | 75% | 75% | 40 °C
Integrated Circuits, Analog
Device Type | Sub Type | Max Tj Stress (%) | Max Voltage Stress (%) | Max Power Stress (%) | - | Comments
IC Analog | Operational Amplifiers | 75% | 95% | 80% | -
| Comparators | 75% | 95% | 80% | -
| Sense Amps | 75% | 95% | 80% | -
| Current Amps | 75% | 95% | 80% | -
| Voltage Regulators | 75% | 95% | 80% | -
| Analog switches | 75% | 95% | 80% | -
| General Purpose | 75% | 95% | 75% | -
Integrated Circuits, Digital
Device Type | Sub Type | Max Tj Stress (%) | Max Voltage Stress (%) | Max Power Stress (%) | - | Comments
IC Digital | General Purpose | 75% | 95% | 75% | -
| Microprocessor | 75% | 95% | 75% | -
| Memory | 75% | 95% | 75% | -
Magnetics (Inductors, Coils, Chokes, Xfmrs)
Device Type | Sub Type | Temp Below Max Limit (°C) | Temperature Rise (%) | Max Voltage Stress (%) | Max Current Stress (%) | Comments
Magnetics | Inductor | 30 °C | 70% | 90% | 100%
| Transformer | 30 °C | 70% | 90% | 100%
| Coil | 30 °C | 70% | 90% | 100%
| Choke | 30 °C | 70% | 90% | 100%
MEMS
Device Type | Sub Type | Max RH Stress (%) | - | - | - | Comments
MEMS | General | 40% | - | - | -
Opto-Electronics (LD, LED, PD, Opto-Coupler)
Device Type | Sub Type | Max Tj Stress (%) | Max Vr Stress (%) | Max IF Stress (%) | Max Power Stress (%) | Comments
Opto-Electronics | Laser Diode | 75% | - | - | 50%
| Light Emitting Diode | 75% | 70% | 75% | 50%
| Photo Diode | 75% | 70% | 75% | 50%
| Opto-Coupler/Photo Transistor | 75% | 70% | 75% | 50%
| Fiber-optic Cables | 75% | - | - |  | Minimum bend radius shall not be exceeded
PCB(A)s
Device Type | Sub Type | Temp Below Max Limit (°C) | - | - | - | Comments
PCB Substrate | General | 40 °C | - | - | -
Power Supplies and Converter Modules
Device Type | Sub Type | Max Current Stress (%) | Max Power Stress (%) | Max Tj Stress (%) | Max Voltage Stress (%) | Comments
Power Supply | General | 95% | 95% | 90% | 100%
Resistors
Device Type | Sub Type | Temp Below Max Limit (°C) | Max Voltage Stress (%) | Max Power Stress (%) | Delta T (°C) | Comments
Resistor | Carbon Composition | 30 °C | 80% | 50% | 70 °C
| Metal (Film, Foil, Oxide) | 50 °C | 80% | 50% | 70 °C
| RF | 50 °C | 80% | 75% | 70 °C
| Wire-wound | 80 °C | 80% | 50% | 70 °C
| Thick Film/Thin Film | 30 °C | 80% | 50% | 70 °C
| Ceramic | 80 °C | 80% | 50% | 70 °C
Switchable Contacts (Switches, Relays, & Contactors)
Device Type | Sub Type | Max Current Stress (%) [Res/Cap Loads] | Max Current Stress (%) [Ind. Loads] | Temp Below Max Limit (°C) | Max Voltage Stress (%) | Comments
Switchable Contact | Switches | 70% | 50% | 25 °C | 80%
| Relays | 70% | 50% | 25 °C | 80% | Current load rating from MIL-HDBK-454B, Guideline 57
| Contactors | 70% | 50% | 25 °C | 80%
Thermistors
Device Type | Sub Type | Temp Below Max Limit (°C) | Max Voltage Stress (%) | Max Power Stress (%) | Delta T (°C) | Comments
Thermistor | NTC, PTC | 30 °C | 80% | 50% | 70 °C
Transistors
Device | Sub Type | Max Tj Stress (%) | Max Power Stress (%) | Max Ic or Id Stress (%) | Max Vgs/Vbe Stress (%) | Comments
Transistor | BJT | 35°C | 75% | 75% | 75%
| FET | 35°C | 75% | 75% | 75%
| Other | 35°C | 75% | 75% | 75%

## Component Derating
EE-TL-001-01 Component Derating Worksheet
Project Information
Project Name
PCBA P/N
PCBA Rev
Engineer
Date
Legend
USER INPUT: Component Information
USER INPUT: Component's Vendor Specifications
USER INPUT: Derating specifications. Get from "Derating Guidelines" tab
USER INPUT: Component worst case values.
CALCUTED VALUE: Derated Component Specs
CAPACITORS
INPUTS | [15 empty] | OUTPUTS/CALCULATIONS
Component |  |  |  | Vendor Specifications (Max Values) |  |  |  | Derate Specs |  |  |  | Design Inputs (Worst Case) |  |  |  | Redefined Derated Component Spec's |  |  |  | Derated Go/No-Go Values
Designator | Device Type | Sub Type | Value | Temp (°C) | Voltage (V) | Power (W) | ESR (Ω) | Voltage Stress (%) | Temp Below Max (°C) | Ripple Stress (%) | Delta T (°C) | DC Voltage (V) | Ripple Current (A) | Ambient Temp (°C) | Device Temp (°C) | Derated Max Temp (°C) | Power Stress (%) | Max Ripple (A) | Max Voltage (V) | Temp Margin | Ripple Stress | Working Voltage | Delta T
C1 | Capacitor | Ceramic | 10uF | 125 | 50 | 0.075 | 0.0035 | 80% | 10 | 70% | 50 | 26.4 | 0.01 | 22 | 28 | 115 | 100% | 4.6291 | 40 | OK | OK | OK | OK
CONNECTORS
INPUTS | [15 empty] | OUTPUTS/CALCULATIONS
Component |  |  |  | Vendor Specifications (Max Values) |  |  |  | Derate Specs |  |  |  | Design Inputs (Worst Case) |  |  |  | Redefined Derated Component Spec's |  |  |  | Derated Go/No-Go Values
Designator | Type | Sub Type | Value | Max Temp (°C) | Max Voltage (V) | Max Current (A) | Max Power (W) | Temp Below Max (°C) | Voltage Stress (%) | Current Stress (%) | Power Stress (%) | Temperature (°C) | Voltage (V) | Current (A) | Power (W) | Max Temp (°C) | Max Voltage (V) | Max Current (A) | Max Power (W) | Temp Margin | Voltage Margin | Current Margin | Power Margin
J1 | Connector | DC | 6 POS | 250 | 1350 | 4.5 | 35 | 20 | 80% | 80% | 80% | 30 | 26.4 | 0.35 | 9.25 | 230 | 1080 | 3.6 | 28 | OK | OK | OK | OK
CRYSTALS, OSCILLATORS, RESONANTORS
INPUTS | [15 empty] | OUTPUTS/CALCULATIONS
Component |  |  |  | Vendor Specifications (Max Values) |  |  |  | Derate Specs |  |  |  | Design Inputs (Worst Case) |  |  |  | Redefined Derated Component Spec's |  |  |  | Derated Go/No-Go Values
Designator | Type | Sub Type | Value | Max Temp (°C) | Max Current (A) | Max Power (W) | - | Temp Below Max (°C) | Current Stress (%) | Power Stress (%) | - | Temperature (°C) | Current (A) | Power (W) | - | Max Temp (°C) | Max Current (A) | Max Power (W) | - | Temp Margin | Current Margin | Power Margin | -
Y1 | Crystal | Quartz | - | 85 | 0.008 | 0.005 | - | 25 | 80% | 50% | - | 30 | 0.002 | 0.00066 | - | 60 | 0.0064 | 0.0025 | - | OK | OK | OK | -
DISPLAYS
INPUTS | [15 empty] | OUTPUTS/CALCULATIONS
Component |  |  |  | Vendor Specifications (Max Values) |  |  |  | Derate Specs |  |  |  | Design Inputs (Worst Case) |  |  |  | Redefined Derated Component Spec's |  |  |  | Derated Go/No-Go Values
Designator | Type | Sub Type | Value | Max Temp (°C) | Forward Current (A) | - | - | Temp Below Max (°C) | Max Current Stress (%) | - | - | Junction Temp (°C) | Forward Current (A) | - | - | Max Tj (°C) | Forward Current (A) | - | - | Temp Margin | Current Margin | - | -
DS1 | Display | LCD | - | 70 | 0.036 | - | - | 25 | 75% | - | - | 28 | 0.005 | - | - | 45 | 0.027 | - | - | OK | OK | - | -
DIODES
INPUTS | [15 empty] | OUTPUTS/CALCULATIONS
Component |  |  |  | Vendor Specifications (Max Values) |  |  |  | Derate Specs |  |  |  | Design Inputs (Worst Case) |  |  |  | Redefined Derated Component Spec's |  |  |  | Derated Go/No-Go Values
Designator | Type | Sub Type | Value | Max Tj (°C) | Forward Current (A) | Peak Power (W) | Reverse Volt. (V) | Tj Stress (%) | Current Stress (%) | Power Stress (%) | Vr Stress (%) | Junction Temp (°C) | Forward Current (A) | Power Diss. (W) | Reverse Voltage (V) | Max Tj (°C) | Forward Current (A) | Peak Power (W) | Reverse Volt. (V) | Junction Temp Margin | Current Margin | Power Margin | Voltage Margin
D1 | Diode | Schottky | - | 85 | 0.5 | 0.3 | 60 | 75% | 75% | 75% | 70% | 32 | 0.02 | 0.085 | 28 | 63.75 | 0.375 | 0.225 | 42 | OK | OK | OK | OK
FANS & MOTORS
INPUTS | [15 empty] | OUTPUTS/CALCULATIONS
Component |  |  |  | Vendor Specifications (Max Values) |  |  |  | Derate Specs |  |  |  | Design Inputs (Worst Case) |  |  |  | Redefined Derated Component Spec's |  |  |  | Derated Go/No-Go Values
Designator | Type | Sub Type | Value | Max Temp (°C) | Max Voltage (V) | Max Current (A) | Max Bearing Load (Nm) | Temp Below Max (°C) | Max Voltage Stress (%) | Max Current Stress (%) | Bearing Load (%) | Max Temp (°C) | Max Voltage (V) | Max Current (A) | Max Bearing Load (Nm) | Max Temp (°C) | Max Voltage (V) | Max Current (A) | Max Bearing Load (Nm) | Temp Margin | Voltage Stress | Current Stress | Load Bearing Stress
M1 | Fan/Motor | Brushed DC | HC385G-304 | 90 | 3.6 | 0.07 | 0.6 | 25 | 95% | 90% | 75% | 25 | 3.3 | 0.056 | 0.22 | 65 | 3.42 | 0.063 | 0.45 | OK | OK | OK | OK
FILTERS
INPUTS | [15 empty] | OUTPUTS/CALCULATIONS
Component |  |  |  | Vendor Specifications (Max Values) |  |  |  | Derate Specs |  |  |  | Design Inputs (Worst Case) |  |  |  | Redefined Derated Component Spec's |  |  |  | Derated Go/No-Go Values
Designator | Type | Sub Type | Value | Operating Temp (°C) | Max Voltage (V) | Max Current (A) | - | Temp Below Max (°C) | Max Voltage Stress (%) | Max Current Stress (%) | - | Max Temp (°C) | Max Voltage (V) | Max Current (A) | - | Operating Temp (°C) | Max Voltage (V) | Max Current (A) | - | Temp Margin | Temp Rise Margin | Voltage Stress | -
FL1 | Filter | EMI | 5500.2001 | 85 | 250 | 6 | - | 25 | 80% | 50% | - | 45 | 125 | 2.8 | - | 60 | 200 | 3 | - | OK | OK | OK | -
FUSES
INPUTS | [15 empty] | OUTPUTS/CALCULATIONS
Component |  |  |  | Vendor Specifications (Max Values) |  |  |  | Derate Specs |  |  |  | Design Inputs (Worst Case) |  |  |  | Redefined Derated Component Spec's |  |  |  | Derated Go/No-Go Values
Designator | Type | Sub Type | Value | Operating Temp (°C) | Max Current (A) | Max Voltage (V) | - | Temp Below Max (°C) | Max Current Stress (%) | Max Voltage Stress (%) | - | Max Temp (°C) | Max Current (A) | Max Voltage (V) | - | Operating Temp (°C) | Max Current (A) | Max Voltage (V) | - | Temp Margin | Temp Rise Margin | Voltage Stress | -
F1 | Fuse | General | 250V 3A | 85 | 3 | 250 | - | 25 | 80% | 100% | - | 45 | 1.75 | 125 | - | 60 | 2.4 | 250 | - | OK | OK | OK | -
HYBRID ICs
INPUTS | [15 empty] | OUTPUTS/CALCULATIONS
Component |  |  |  | Vendor Specifications (Max Values) |  |  |  | Derate Specs |  |  |  | Design Inputs (Worst Case) |  |  |  | Redefined Derated Component Spec's |  |  |  | Derated Go/No-Go Values
Designator | Type | Sub Type | Value | Operating Temp (°C) | Max Voltage (V) | Max Power (W) | - | Temp Below Max (°C) | Max Voltage Stress (%) | Max Power Stress (%) | Delta T (°C) | Max Voltage (V) | Max Power (W) | Ambient Temp (°C) | Device Temp (°C) | Operating Temp (°C) | Max Voltage (V) | Max Power (W) | - | Temp Margin | Voltage Stress | Power Stress | Delta T
A1 | Hybrid | WiFi Module | ATWINC3400 | 125 | 5 | 0.25 | - | 25 | 75% | 75% | 50 | 3.3 | 0.15 | 28 | 40 | 100 | 3.75 | 0.1875 | - | OK | OK | OK | OK
INTEGRATED CIRCUITS, ANALOG
INPUTS | [15 empty] | OUTPUTS/CALCULATIONS
Component |  |  |  | Vendor Specifications (Max Values) |  |  |  | Derate Specs |  |  |  | Design Inputs (Worst Case) |  |  |  | Redefined Derated Component Spec's |  |  |  | Derated Go/No-Go Values
Designator | Type | Sub Type | Value | Operating Temp (°C) | Max Voltage (V) | Max Power (W) | - | Tj Stress (%) | Max Voltage Stress (%) | Max Power Stress (%) | - | Junction Temp (°C) | Max Voltage (V) | Max Power (W) | - | Max Tj (°C) | Max Voltage (V) | Max Power (W) | - | Junction Temp Margin | Voltage Stress | Power Stress | -
A1 | IC Analog |  | AD822 | 85 | 36 | 1.2 | - | 75% | 95% | 75% | - | 55 | 12 | 0.075 | - | 63.75 | 34.2 | 0.9 | - | OK | OK | OK | -
INTEGRATED CIRCUITS, DIGITAL
INPUTS | [15 empty] | OUTPUTS/CALCULATIONS
Component |  |  |  | Vendor Specifications (Max Values) |  |  |  | Derate Specs |  |  |  | Design Inputs (Worst Case) |  |  |  | Redefined Derated Component Spec's |  |  |  | Derated Go/No-Go Values
Designator | Type | Sub Type | Value | Operating Temp (°C) | Max Voltage (V) | Max Power (W) | - | Tj Stress (%) | Max Voltage Stress (%) | Max Power Stress (%) | - | Junction Temp (°C) | Max Voltage (V) | Max Power (W) | - | Max Tj (°C) | Max Voltage (V) | Max Power (W) | - | Junction Temp Margin | Voltage Stress | Power Stress | -
A1 | IC Digital | MCU | ATSAMD21J18A | 125 | 3.63 | 0.25 | - | 75% | 95% | 75% | - | 55 | 3.3 | 0.075 | - | 93.75 | 3.4485 | 0.1875 | - | OK | OK | OK | -
MAGNETICS: INDUCTORS, COILS, CHOKES, TRANSFORMERS
INPUTS | [15 empty] | OUTPUTS/CALCULATIONS
Component |  |  |  | Vendor Specifications (Max Values) |  |  |  | Derate Specs |  |  |  | Design Inputs (Worst Case) |  |  |  | Redefined Derated Component Spec's |  |  |  | Derated Go/No-Go Values
Designator | Type | Sub Type | Value | Operating Temp (°C) | Temp Rise (°C) | Working Voltage (V) | Saturation Current (A) | Voltage Stress (%) | Temp Below Max (°C) | Temp Rise Derate (%) | Current Derate (%) | Max Voltage (V) | Max Current (A) | Ambient Temp (°C) | Temp Rise (°C) | Max Op Temp (°C) | Max Temp Rise (°C) | Max Voltage (V) | Max Current (A) | Temp Margin | Temp Rise Margin | Voltage Stress | Current Stress
L1 | Magnetic | Wirewound | 47uH | 125 | 50 | 200 | 3.8 | 90% | 30 | 70% | 100% | 26.4 | 0.35 | 22 | 3 | 95 | 35 | 180 | 3.8 | OK | OK | OK | OK
MEMS
INPUTS | [15 empty] | OUTPUTS/CALCULATIONS
Component |  |  |  | Vendor Specifications (Max Values) |  |  |  | Derate Specs |  |  |  | Design Inputs (Worst Case) |  |  |  | Redefined Derated Component Spec's |  |  |  | Derated Go/No-Go Values
Designator | Type | Sub Type | Value | Operating Temp (°C) | Max Voltage (V) | Max Power (W) | - | Tj Stress (%) | Max Voltage Stress (%) | Max Power Stress (%) | - | Junction Temp (°C) | Max Voltage (V) | Max Power (W) | - | Max Tj (°C) | Max Voltage (V) | Max Power (W) | - | Junction Temp Margin | Voltage Stress | Power Stress | -
U1 | MEMS | Accelerometer | ADXL1001 | 85 | 36 | 1.2 | - | 75% | 95% | 75% | - | 55 | 12 | 0.075 | - | 63.75 | 34.2 | 0.9 | - | OK | OK | OK | -
OPTO-ELECTRONICS (LD, LED, PD, Opto-Coupler)
INPUTS | [15 empty] | OUTPUTS/CALCULATIONS
Component |  |  |  | Vendor Specifications (Max Values) |  |  |  | Derate Specs |  |  |  | Design Inputs (Worst Case) |  |  |  | Redefined Derated Component Spec's |  |  |  | Derated Go/No-Go Values
Designator | Type | Sub Type | Value | Juntion Temp (°C) | Max Vr (V) | Max IF (A) | Max Power (W) | Max Tj Stress (%) | Max Vr Stress (%) | Max IF Stress (%) | Max Power Stress (%) | Juntion Temp (°C) | Max Vr (V) | Max IF (A) | Max Power (W) | Max Tj (°C) | Max Voltage (V) | Max IF (A) | Max Power (W) | Junction Temp Margin | Reverse Voltage Stress | Forward Current Stress | Power Stress
U1 | Opto-Electronics | Opto Coupler | TLP-183 | 135 | 5 | 0.05 | 0.15 | 75% | 70% | 75% | 50% | 55 | 0 | 0.02 | 0.01 | 101.25 | 3.5 | 0.0375 | 0.075 | OK | OK | OK | OK
PCB(A)s (Core & Pre-Preg Substrates)
INPUTS | [15 empty] | OUTPUTS/CALCULATIONS
Component |  |  |  | Vendor Specifications (Max Values) |  |  |  | Derate Specs |  |  |  | Design Inputs (Worst Case) |  |  |  | Redefined Derated Component Spec's |  |  |  | Derated Go/No-Go Values
Designator | Type | Sub Type | Value | Tg Temp (°C) | - | - | - | Temp Below Max (°C) | - | - | - | Max Temp (°C) | - | - | - | Max Temp (°C) | - | - | - | Junction Temp Margin | - | - | -
PCB | PCB Substrate | General | 370HR | 175 | - | - | - | 40 | - | - | - | 60 | - | - | - | 135 | - | - | - | OK | - | - | -
POWER SUPPLIES AND CONVERTERS
INPUTS | [15 empty] | OUTPUTS/CALCULATIONS
Component |  |  |  | Vendor Specifications (Max Values) |  |  |  | Derate Specs |  |  |  | Design Inputs (Worst Case) |  |  |  | Redefined Derated Component Spec's |  |  |  | Derated Go/No-Go Values
Designator | Type | Sub Type | Value | Juntion Temp (°C) | Output Current (A) | Input Voltage (V) | Output Power (W) | Voltage Stress (%) | Temp Below Max (%) | Current Stress (%) | Power Stress (%) | Max Input Voltage (V) | Max Output Current (A) | Max Power (W) | Device Temp (°C) | Juntion Temp (°C) | Max Voltage (V) | Max Current (A) | Max Power (W) | Junction Temp Margin | Input Volt. Margin | Output Current Margin | Output Power Margin
U1 | Power Supply | Current Regulator | LT3519-1 | 125 | 0.98 | 40 | 15 | 100% | 80% | 95% | 95% | 26.4 | 0.4 | 2 | 53 | 100 | 40 | 0.931 | 14.25 | OK | OK | OK | OK
RESISTORS
INPUTS | [15 empty] | OUTPUTS/CALCULATIONS
Component |  |  |  | Vendor Specifications (Max Values) |  |  |  | Derate Specs |  |  |  | Design Inputs (Worst Case) |  |  |  | Redefined Derated Component Spec's |  |  |  | Derated Go/No-Go Values
Designator | Type | Sub Type | Value | Max Temp (°C) | Working Voltage (V) | Overload Voltage (V) | Power (W) | Voltage Stress (%) | Temp Below Max (°C) | Power Stress (%) | Delta T (°C) | Max Voltage (V) | Max Power (W) | Ambient Temp (°C) | Device Temp (°C) | Max Temp (°C) | Voltage Stress (%) | Max Power (W) | - | Temp Margin | Power Stress | Voltage Stress | ▲T
R1 | Resistor | Thick Film | 22kΩ | 155 | 75 | 150 | 0.1 | 80% | 30 | 50% | 70 | 26.4 | 0.0024 | 22 | 28 | 120 | 35.2% | 0.05 | - | OK | OK | OK | OK
SWITCHABLE CONTACTS (Switches, Relays, Contactors)
INPUTS | [15 empty] | OUTPUTS/CALCULATIONS
Component |  |  |  | Vendor Specifications (Max Values) |  |  |  | Derate Specs |  |  |  | Design Inputs (Worst Case) |  |  |  | Redefined Derated Component Spec's |  |  |  | Derated Go/No-Go Values
Designator | Type | Sub Type | Value | Max Temp (°C) | Max Current (A) | Max Voltage (V) | - | Max Current Stress (%) [Res/Cap Loads] | Max Current Stress (%) [Ind. Loads] | Temp Below Max Limit (°C) | Voltage (V) | Current [Res/Cap Load] (A) | Current [Ind Load] (A) | Max Voltage (V) | Max Temp (°C) | Max Temp (°C) | Max Current [Res/Cap Load] (A) | Max Current [Ind Load] (A) | Max Voltage (V) | Temp Margin | Current Stress [Res/Cap Load] | Current Stress [Ind Load] | Voltage Stress
K1 | Switchable Contact | Relay | G5V-1 24VDC | 70 | 1 | 24 | - | 70% | 50% | 25 | 80% | 0.22 | 0 | 12 | 28 | 45 | 0.7 | 0.5 | 19.2 | OK | OK | OK | OK
THERMISTORS
INPUTS | [15 empty] | OUTPUTS/CALCULATIONS
Component |  |  |  | Vendor Specifications (Max Values) |  |  |  | Derate Specs |  |  |  | Design Inputs (Worst Case) |  |  |  | Redefined Derated Component Spec's |  |  |  | Derated Go/No-Go Values
Designator | Type | Sub Type | Value | Max Temp (°C) | Working Voltage (V) | Overload Voltage (V) | Power (W) | Voltage Stress (%) | Temp Below Max (°C) | Power Stress (%) | Delta T (°C) | Max Voltage (V) | Max Power (W) | Ambient Temp (°C) | Device Temp (°C) | Max Temp (°C) | Voltage Stress (%) | Max Power (W) | - | Temp Margin | Power Stress | Voltage Stress | ▲T
RT1 | Thermistor | NTC | 10k | 155 | 75 | 150 | 0.1 | 80% | 30 | 50% | 70 | 12 | 0.0024 | 45 | 60 | 120 | 16% | 0.05 | - | OK | OK | OK | OK
TRANSISTORS
INPUTS | [15 empty] | OUTPUTS/CALCULATIONS
Component |  |  |  | Vendor Specifications (Max Values) |  |  |  | Derate Specs |  |  |  | Design Inputs (Worst Case) |  |  |  | Redefined Derated Component Spec's |  |  |  | Derated Go/No-Go Values
Designator | Type | Sub Type | Value | Juntion Temp (°C) | Power Diss. (W) | Ic or Id (A) | Vgs or Vbe (V) | Tj Stress (%) | Power Stress (%) | Current Stress (%) | Vgs or Vbe Stress (%) | Juntion Temp (°C) | Max Power (W) | Ic or Id (A) | Vgs or Vbe (V) | Juntion Temp (°C) | Power Diss. (W) | Ic or Id (A) | Vgs or Vbe (V) | Junction Temp Margin | Power Margin | Current Margin | Voltage Margin
Q1 | Transistor | PNP | FMMT555TC | 150 | 0.5 | 1 | 7 | 75% | 75% | 75% | 75% | 28 | 0.000184 | 0.005 | 4.2 | 112.5 | 0.375 | 0.75 | 5.25 | OK | OK | OK | OK